## Parts List
Quantity | Name | Type | Specification | Additional notes | Example
Parts with water contact
30 cm | Soft Hose Ø4 - Ø2 mm | Material: PVC | outerØ 4 mm, innerØ 2 mm | transparent looks best | https://ebay.us/ntEGVZ
15 cm | Soft Hose Ø7 - Ø5 mm | Material: PVC | outerØ 7 mm, innerØ 5 mm | transparent looks best | https://ebay.us/ntEGVZ
40 cm | Hard Hose Ø4 - Ø2 mm | Material: PTFE, PA?, PU? | outerØ 4 mm, innerØ 2 mm | transparent looks best | https://ebay.us/sQVEkS
1 | T-Connector Hose | T-shape, plastic | outerØ 3.2 mm, innerØ 2.4 mm | Size for link in example is 3.2 mm | https://ebay.us/po10i3
1 | Diaphragm water pump (XYT SP130-XH) | DC 3.7V | Ø20 x 45 mm, Hose connections Ø3.5 mm | 2 visable diaphragms -> suitable for water | https://de.aliexpress.com/item/4000974989453.html?spm=a2g0x.12010615.8148356.3.2df127f6HkLLrm
20 mL | Silicon sealant | Sealant for electronics works best (more liquid) | Any, Additional nozzle is very useful | transparent, local hardware store? | https://ebay.us/K84adc
Parts to be soldered
1 | Resistor 33 kOhm | Carbon Film, THT axial | 33 kOhm, 1/4 W |  | https://amzn.to/37WaeuK
3 | Resistor 100 kOhm | Carbon Film, THT axial | 100 kOhm, 1/4 W |  | https://amzn.to/37WaeuK
1 | Resistor 270 Ohm | Carbon Film, THT axial | 270 Ohm, 1/4 W |  | https://amzn.to/37WaeuK
1 | Capacitor 100 nF | THT (Pitch 2.54 mm) | 100 nF |  | https://ebay.us/KCRTnK
1 | Diode 1N4007 | DO-41, THT | 1 A |  | https://ebay.us/PQQNdj
1 | MOSFET IRLZ44N | N-Channel, THT (Pitch 2.54 mm) | Logic level (L) | Don't confuse with : IRFZ44N | https://ebay.us/49aZjN
1 | Push button (XUNPU TS-1002N-08526) | Tactile Switch, THT Side operation | 6 x 7.5 x 8.5 mm, 50 mA | switch lever length: 5 mm | https://lcsc.com/product-detail/Tactile-Switches_XUNPU-TS-1002N-08526_C455136.html
1 | Power switch (SHOU HAN SK12D07VG5) | Toggle Switch, THT Side operation | 4.7 x 8.7 x 9.4 mm, 500 mA | switch lever length: 5 mm | https://lcsc.com/product-detail/Toggle-Switches_SHOU-HAN-SK12D07VG5_C431548.html
1 | Pin Header Female 12 Pins | THT (Pitch 2.54 mm) | Female, 12 Pins, Height 8.5 mm |  | https://ebay.us/DgdD9i
1 | Pin Header Female 16 Pins | THT (Pitch 2.54 mm) | Female, 16 Pins, Height 8.5 mm |  | https://ebay.us/DgdD9i
1 | Pin Header Male 3 Pins | THT (Pitch 2.54 mm) | Male, 3 Pins | seperatable into 3 pins | https://ebay.us/TkIBPl
2 | JST Connector Female 2 Pins with Cable | JST Connector Female, PH (Pitch 2.0 mm) | 2 Pins, Cable > 10 cm, AWG24 or AWG22 | Don't use common AWG26 | https://amzn.to/3AY5RMa
1 | JST Connector Female 6 Pins with Cable | JST Connector Female, PH (Pitch 2.0 mm) | 6 Pins, Cable > 30 cm, AWG26 | AWG26 is okay here | https://ebay.us/j6QXjK
2 | JST Connector Male 2 Pins | JST Connector Male, PH (Pitch 2.0 mm) | 2 Pins, Straight | See note on connecter types (last page) | https://amzn.to/3AY5RMa
1 | JST Connector Male 6 Pins | JST Connector Male, PH (Pitch 2.0 mm) | 6 Pins, Straight | See note on connecter types (last page) | https://ebay.us/j6QXjK
1 | Custom PCB (curcuit board) | FR-4, 2 Layers | thickness 1.6 mm, copper weight 1 oz, HASL | custom-made (Gerber file) | Custom PCB manufacturer
Other parts
22 | Self tapping Screw Ø3 x 8 mm | Thread forming screw for thermoplatic (e.g. DIN 9091) | Ø3 x 8 mm, Pan head |  | https://ebay.us/V4vZwn
1 | Li-Ion Battery 3.7V with Connector | 18650 Format, JST Connector Female, PH (Pitch 2.0 mm) | 3.7V, > 2000 mAh, Protection circuitry included |  | https://www.adafruit.com/product/1781
1 | Microcontroller ESP32 | Wemos LOLIN 32 Development board | not the "lite" or "pro" variants, ME6211 LDO | Look at the next page of this file
1 | Capacitve Soil Moisture Sensor | Capacitve Soil Moisture Sensor v1.2 | TL555Q/C/I timer chip, 662K LDO | Look at the next page of this file
Optional
1 | Planter |  | upperØ 110 mm, lowerØ 85 mm, height 90 mm |  | Local gardening store

## Additional Notes
Most things you can currently find in online shops are imitations that look the same at first glance, but some have cheaper electronic components soldered on and do not work properly.
When ordering, it is very important to look carefully at the product images and to check the markings on the electronic components on the circuit board.
If the image quality is so poor, that you cant read the markings - DO NOT ORDER from this store.
If the markings are the ones we are looking for: ask the the store to confirm these markings.
It happend to me, that I didnt recive the exact product as shown in the product pictures, but a diffrent one with the wrong electronic components on it.
Even if I ordered from a store from which I initially received a suitable product, I sometimes received a different product with the second order.
I didn't include a link for the ESP32 microcontroller and capacitive soil moisture sensor because I had some bad experiences when ordering them and I don't want to be responsible if this happens to others.
Here's what to look for with each component:
Wemos LOLIN 32 Development board
watch out for undersized LDO's and JST PH connector (watch my Youtube video for more details),
https://www.youtube.com/watch?v=GNNzLwCidCE
Good markings: S2RY, S2RK, S2MD, S2PC, S2SL, S2TD (thats an ME6211 LDO)
Bad markings: 4A**, 4B** (thats an XC6204 or XC6205 LDO)
Capacitve Soil Moisture Sensor
watch out for correct 555 Timer chip, present 662k LDO and correct positioning of via hole (watch my Youtube video for more details)
https://www.youtube.com/watch?v=IGP38bz-K48
Good markings: TL555C, TL555Q, TL555I
Bad markings: NE555
If you don't want to order all parts individually: I'm thinking of offering all the parts for Flaura as a kit in the future if enough people are interested. To find out, I created a short Google form that you can fill out if you would like to buy such a kit.
https://docs.google.com/forms/d/1GDRpVRxuvAgHPNp1CEXVgIKZr3mZhqmVqcmtKoSlDA8
Note on connecter types:
Globally speaking, there seem to be different opinions what male and female connectors are, also among sellers of these parts.
Better make sure the product you want to buy matches those in my videos.